## iMX8M_SOM_BOM-iMX8M_CPU
Item | Comment | Description | Designator | Value | Quantity | Footprint | Mfg Name | Mfg Part Num
1 | CAP_NP | CAP CER 10UF 6.3V 20% X5R 0402 | C1, C13, C21, C29, C34, C35, C42, C44, C45, C93, C94, C95, C96, C101, C102, C103, C104, C110, C111, C112, C113, C132, C154, C155, C156, C159, C160 | 10uF | 27 | 0402_CC - C | MURATA | ZRB15XR60J106ME12D
2 | CAP_NP | CAP CER 0.22UF 10V 20% X5R 0201 | C2, C3, C4, C6, C7, C9, C10, C11, C12, C19, C20, C27, C28, C30, C31, C32, C33, C43, C53, C54, C97, C98, C99, C100, C105, C106, C107, C108, C109, C114, C115, C116, C117, C118, C119, C120, C124, C125, C127, C128, C129, C130, C133, C144, C145, C146, C147, C148, C149, C150, C151, C152, C153, C157, C158 | 0.22uF | 55 | 0201_CC - C | Taiyo Yuden | LMK063BJ224MP-F
3 | CAP_NP | CAP CER 1uF 6.3V 20% X5R 0201 | C5, C14, C15, C16, C17, C18, C22, C23, C24, C25, C26, C36, C37, C38, C39, C40, C41, C46, C47, C48, C49, C50, C51, C56, C64, C65, C89, C90, C131, C135, C138 | 1uF | 31 | 0201_CC - C | AVX | 02016D105MAT2A
4 | CAP_NP | CAP CER 4.7uF 10V 10% X5R 0402 | C8, C123, C126 | 4.7uF | 3 | 0402_CC - C | Samsung Electro Mechanics | CL05A475KP5NRNC
5 | CAP_NP | CAP CER 2200PF 16V 10% X7R 0201 | C52 | 2200pF | 1 | 0201_CC - C | MURATA | GRM033R71C222KA88D
6 | CAP_NP | CAP CER 2.2uF 10V 10% X5R 0402 | C55, C66, C67, C68, C69, C71, C72, C76, C78, C85, C165 | 2.2uF | 11 | 0402_CC - C | TDK | C1005X5R1A225K
7 | CAP_NP | CAP CER 10.0uF 16V 10% X5R 0603 | C57, C58, C61, C70, C75, C77, C81, C82, C86, C161, C162 | 10uF | 11 | 0603_CC | MURATA | GRM188R61A106KE69D
8 | CAP_NP | CAP CER 22uF 10V 20% X5R 0603 | C59, C60, C62, C63, C73, C74, C79, C80, C83, C84, C87, C88, C136, C163, C164 | 22uF | 15 | 0603_CC | TDK | C1608X5R1A226M080AC
9 | CAP_NP | CAP CER 18pF 50V 5% C0G 0201 | C91, C92 | 18pF | 2 | 0201_CC - C | MURATA | GRM0335C1H180JA01D
10 | CAP_NP | CAP CER 12PF 25V 5% C0G AEC-Q200 0201 | C121, C122 | 12pF | 2 | 0201_CC - C | TDK | CGA1A2C0G1E120J030BA
11 | CAP_NP | CAP CER 47uF 6.3V 20% X5R 0805 | C134 | 47uF | 1 | 0805_CC | TDK | C2012X5R0J476M125AC
12 | CAP_NP | CAP CER 0.1uF 10V 10% X5R 0201 | C137, C139, C140, C141, C142 | 0.1uF | 5 | 0201_CC - C | WALSIN TECHNOLOGY CORP | 0201X104K100CT
13 | CAP_NP | CAP CER 18pF 50V 5% C0G 0201 | C143 | 18pF | 1 | 0201_CC - C
14 | LED | LED GRN SGL 25MA SMT 0603 | D1 | LED | 1 | LED_0603 | DIALIGHT | 598-8070-107F
15 | CON 2X50 PLUG SHRD SMT 0.4MM SP 51H AU | CON 2X50 PLUG SHRD SMT 0.4MM SP 51H AU | J1 | CON 2X50 PLUG SHRD SMT 0.4MM SP 51H AU | 1 | CON100_0P4_21P7X2P05_SM | Hirose
16 | MXC3N2001 | CON 1 COAX SKT SMT 55H AU\By Arman Arvand | J2 | MXC3N2001 | 1 | CON_3_UFL_R_SMT
17 | CON 2X50 PLUG SHRD SMT 0.4MM SP 51H AU | CON 2X50 PLUG SHRD SMT 0.4MM SP 51H AU | J3 | CON 2X50 PLUG SHRD SMT 0.4MM SP 51H AU | 1 | CON100_0P4_22P8X3P1_SM | Hirose
18 | CONN_HDR_10X2_CON20_0P4_6P8X3P1 | CONN_HDR_10X2_CON20_0P4_6P8X3P1\By Arman Arvand | J4 | CONN_HDR_10X2_CON20_0P4_6P8X3P1 | 1 | CON20_0P4_6P8X3P1_SM
19 | INDUCTOR | IND PWR 0.47uH@1MHZ 4.7A 20% SMT | L1, L2, L3, L4, L5, L6 | 0.47uH | 6 | IND_SPH2520 | Shenzhen Sunlord Electronics Co., Ltd | WPN252012ER47MT
20 | INDUCTOR | IND PWR 1.5uH@1MHz 2.5A 20% 2016 | L7 | 1.5uH | 1 | INDC2016X100N | TOKO INC | DFE201610P-1R5M=P2
21 | INDUCTOR | IND -- 0.0022UH@100MHZ 300MA 0.0003UH 0402 | L8 | 2.2nH | 1 | 0402_CC_IND | MURATA | LQG15HS2N2S02D
22 | INDUCTOR | IND FILM RF 1.3nH@500MHz 280mA 0.1nH 0402 | L9 | 1.3nH | 1 | 0402_CC_IND | MURATA | LQP15MN1N3B02D
23 | NMOS_NX3008NBK | NMOS_NX3008NBK\AAR | Q1 | NMOS_NX3008NBK | 1 | SOT65P210X110-3N
24 | RES | RES MF ZERO OHM 1/16W 5% 0402 | R1, R2, R3, R5, R6, R7, R8, R10, R11, R31, R33, R34, R41, R42, R43, R44, R45, R46, R59 | 0 | 19 | 0402_CC
25 | RES | RES MF 100K 1/20W 1% 0201 | R4, R9, R28, R29, R30, R32, R35, R37 | 100K | 8 | 0201_CC
26 | RES | RES MF 1.0M 1/20W 5% AEC-Q200 0201 | R12 | 1M | 1 | 0201_CC
27 | RES | RES MF 10K 1/20W 5% 0201 | R13, R14, R15, R16, R17, R38, R39, R56, R57, R68 | 10K | 10 | 0201_CC
28 | RES | RES MF 240 OHM 1/20W 1% 0201 | R18, R19, R20 | 240 | 3 | 0201_CC
29 | RES | RES MF 150 OHM 1/16W 1% 0402 | R21, R22 | 150 | 2 | 0402_CC
30 | RES | RES MF 30K 1/20W 1% 0201 | R23, R26 | 30K | 2 | 0201_CC
31 | RES | RES MF 200 OHM 1/20W 1% 0201 | R24, R27 | 200 | 2 | 0201_CC
32 | RES | RES MF 8.2K 1/10W 1% AEC-Q200 0402 | R25 | 8.2K | 1 | 0402_CC
33 | RES | RES MF 510K 1/16W 5% 0402 | R36 | 510K | 1 | 0402_CC
34 | RES | RES MF 10K 1/16W 5% 0402 | R40, R60, R61, R62, R63, R64, R65, R66, R67 | 10K | 9 | 0402_CC
35 | RES | RES MF 1K 1/20W 1% 0201 | R47 | 1K | 1 | 0201_CC
36 | RES | RES MF 4.7K 1/20W 5% AEC-Q200 0201 | R48, R49, R50, R51, R52, R53, R54, R55, R58 | 4.7K | 9 | 0201_CC
37 | MIMX8MM_BGA486P | IC CPU QUAD CORTEX A53+M4 1.8GHZ BGA486 / By Arman Arvand | U1 |  | 1 | BGA486_0P5_14X14 | NXP SEMICONDUCTORS | MIMX8MM6DVTLZAA
38 | MT53D512M32D2DS_BGA200P | IC MEM MOBILE LPDDR4 DUAL-CH SINGLE RANK DISCRETE 512MbX32 1.8/1.1V VFBGA200 | U2 | MT53D512M32D2DS_BGA200P | 1 | BGA200_0P65X0P8_10P1X14P6 | MICRON | MT53D512M32D2DS-053 WT:D
39 | BD71847MWV_UQFN56_0 | IC PWR MANAGEMENT 2.7-5.5V QFN56 | U3 | BD71847MWV_UQFN56_0\By Arman Arvand | 1 | UQFN56_0P4_7X7_EP_S185 | ROHM | BD71847MWV-E2
40 | SDINBDG4-16G_VFBGA_153P | IC MEM NAND FLASH 16GB MMC 5.1 CTLR 2.7-3.6V FBGA153 | U4 | SDINBDG4-16G_VFBGA_153P | 1 | FBGA153_0P5_11P5X13 | SANDISK CORPORATION | SDINBDG4-16G-I1
41 | MT25QL256ABA1EW9_9P | IC MEM FLASH SERIAL NOR 256MBIT 166MHZ 1.7-2V WPDFN8 | U5 | MT25QL256ABA1EW9_9P | 1 | DFN8_1P27_6X5MM_3P1 | MICRON | MT25QU256ABA1EW7-0SIT
42 | LBEE5KL1PJ | IC XCVR WIFI BLUETOOTH MODULE A/B/G/N/AC 1.71-3.46V QFN62 | U6 | LBEE5KL1PJ | 1 | LQFN62_0P6_7P6X7P4 | MURATA | LBEE5ZZ1PJ-164
43 | ABS07-32.768KHZ-T | XTAL 32.768KHZ 12.5PF 20PPM 3.2X1.5MM SMT | Y1 | ABS07-32.768KHZ-T | 1 | XTAL_ABS07-32.768KHZ-T | Abracon Corporation | ABS07-32.768KHZ-T
44 | 24MHz Xtal | XTAL 24MHZ 9pF -- SMT 3.2X2.5MM | Y2 | 24MHz | 1 | OSCCC320X250X60 | EPSON TOYOCOM CORPORATION | TSX-3225 24.0000MF15X-AC3